## Tire Size Calculator
Width (mm) | 245 | Variable
Aspect Ratio | 50 | Resultants
Wheel Diameter (in) | 17 | Constants
Diameter (in) | 26.6457 | inches/foot | 12
Circumference (in/rot) | 83.7098 | feet/mile | 5280
Circumference (m/rot) | 2.1262 | min/hour | 60
|  | inch/meter | 39.37

## SAE J2707 Method A Standard
Test Section | Description | Initial Speed (km/h) | Initial Speed (MPH) | Initial Drum Brake Temperature (C) | Initial Drum Brake Temperature (F) | Initial Disc Brake Temperature (C) | Initial Disc Brake Temperature (F) | Braking Deceleration (g) | Number of Stops (N)
1 | Burnish | 50 | 31.05 | 100 | 212 | 100 | 212 | 0.3 | 200
2 | Wear Test 100 C | 50 | 31.05 | 100 | 212 | 100 | 212 | 0.3 | 1000
3 | Wear Test 200 C | 50 | 31.05 | 200 | 392 | 200 | 392 | 0.3 | 1000
4 | Wear Test 250 C | 50 | 31.05 | 250 | 482 | 250 | 482 | 0.3 | 1000
5 | Wear Test 300 C | 50 | 31.05 | 300 | 572 | 300 | 572 | 0.3 | 500
6 | Wear Test 350 C | 50 | 31.05 | 350 * | 662 * | 350 | 662 | 0.3 | 500
7 | Wear Test 400 C | 50 | 31.05 | - | - | 400 | 752 | 0.3 | 200
8 | Wear Test 450 C | 50 | 31.05 | - | - | 450 * | 842 * | 0.3 | 200
9 | Wear Test 500 C | 50 | 31.05 | - | - | 500 * | 932 * | 0.3 | 200
10 | Second Wear Test 100 C | 50 | 31.05 | 100 | 212 | 100 | 212 | 0.3 | 500
11 | Second Wear Test 200 C | 50 | 31.05 | 200 | 392 | 200 | 392 | 0.3 | 500
12 | Second Wear Test 250 C | 50 | 31.05 | 250 * | 482 * | 250 * | 482 * | 0.3 | 500
13 | Second Wear Test 300 C | 50 | 31.05 | 300 * | 572 * | 300 * | 572 * | 0.3 | 250
14 | Second Wear Test 400 C | 50 | 31.05 | - | - | 400 * | 752 * | 0.3 | 100
15 | Burnish (Optional) | 50 | 31.05 | 50 | 122 | 100 | 212 | 0.3 | 200
16 | High Speed Wear Test (Optional) | 100 | 62.1 | 100 | 212 | 100 | 212 | 0.3 | 100

## SAE J2707 A Dyno
Test Section | Description | Initial Dyno Speed (RPM) | Initial Speed (MPH) | Initial Drum Brake Temperature (C) | Initial Drum Brake Temperature (F) | Initial Disc Brake Temperature (C) | Initial Disc Brake Temperature (F) | Braking Deceleration (g) | Braking Deceleration (m/s^2) | Number of Stops (N)
1 | Burnish | 391.9292 | 31.05 | 100 | 212 | 100 | 212 | 0.3 | 2.943 | 200
2 | Wear Test 100 C | 391.9292 | 31.05 | 100 | 212 | 100 | 212 | 0.3 | 2.943 | 1000
3 | Wear Test 200 C | 391.9292 | 31.05 | 200 | 392 | 200 | 392 | 0.3 | 2.943 | 1000
4 | Wear Test 250 C | 391.9292 | 31.05 | 250 | 482 | 250 | 482 | 0.3 | 2.943 | 1000
5 | Wear Test 300 C | 391.9292 | 31.05 | 300 | 572 | 300 | 572 | 0.3 | 2.943 | 500
6 | Wear Test 350 C | 391.9292 | 31.05 | 350 * | 662 * | 350 | 662 | 0.3 | 2.943 | 500
7 | Wear Test 400 C | 391.9292 | 31.05 | - | - | 400 | 752 | 0.3 | 2.943 | 200
8 | Wear Test 450 C | 391.9292 | 31.05 | - | - | 450 * | 842 * | 0.3 | 2.943 | 200
9 | Wear Test 500 C | 391.9292 | 31.05 | - | - | 500 * | 932 * | 0.3 | 2.943 | 200
10 | Second Wear Test 100 C | 391.9292 | 31.05 | 100 | 212 | 100 | 212 | 0.3 | 2.943 | 500
11 | Second Wear Test 200 C | 391.9292 | 31.05 | 200 | 392 | 200 | 392 | 0.3 | 2.943 | 500
12 | Second Wear Test 250 C | 391.9292 | 31.05 | 250 * | 482 * | 250 * | 482 * | 0.3 | 2.943 | 500
13 | Second Wear Test 300 C | 391.9292 | 31.05 | 300 * | 572 * | 300 * | 572 * | 0.3 | 2.943 | 250
14 | Second Wear Test 400 C | 391.9292 | 31.05 | - | - | 400 * | 752 * | 0.3 | 2.943 | 100
15 | Burnish (Optional) | 391.9292 | 31.05 | 50 | 122 | 100 | 212 | 0.3 | 2.943 | 200
16 | High Speed Wear Test (Optional) | 783.8585 | 62.1 | 100 | 212 | 100 | 212 | 0.3 | 2.943 | 100

## SAE J2707 Method B Standard
Test Section | Description | Initial Speed (km/h) | Initial Speed (MPH) | Final Speed (Km/h) | Final Speed (mph) | Initial Disc Brake Temperature (C) | Initial Disc Brake Temperature (F) | Braking Deceleration (g) | Number of Stops (N)
1 | Burnish | 50 | 31.05 | 4 | 2.484 | 100 | 212 | 0.25 | 100
2 | Town Block #1 | 50 | 31.05 | 4 | 2.484 | 150 | 302 | 0.25 | 200
3 | Highway Block #1 | 150 | 93.15 | 80 | 49.68 | 150 | 302 | 0.4 | 100
4 | Country Road Block #1 | 80 | 49.68 | 4 | 2.484 | 200 | 392 | 0.35 | 200
5 | Country Block #2 | 100 | 62.1 | 4 | 2.484 | 125 | 257 | 0.4 | 200
6 | Highway Cycle #2 | 180 | 111.78 | 80 | 49.68 | 100 | 212 | 0.5 | 50
7 | Town Block #2 | 50 | 31.05 | 4 | 2.484 | 150 | 302 | 0.25 | 200
8 | Country Road Block #3 | 100 | 62.1 | 4 | 2.484 | 125 | 257 | 0.4 | 200
9 | Hill Descent Block | 80 | 49.68 | 4 | 2.484 | 350 | 662 | 0.35 | 50

## SAE J2707 B Dyno
Test Section | Description | Initial Dyno Speed (RPM) | Initial Speed (MPH) | Final Dyno Speed (RPM) | Final Speed (mph) | Initial Disc Brake Temperature (C) | Initial Disc Brake Temperature (F) | Braking Deceleration (g) | Braking Deceleration (m/s^2) | Number of Stops (N)
1 | Burnish | 391.9292 | 31.05 | 31.3543 | 2.484 | 100 | 212 | 0.25 | 2.4525 | 100
2 | Town Block #1 | 391.9292 | 31.05 | 31.3543 | 2.484 | 150 | 302 | 0.25 | 2.4525 | 200
3 | Highway Block #1 | 1175.7877 | 93.15 | 627.0868 | 49.68 | 150 | 302 | 0.4 | 3.924 | 100
4 | Country Road Block #1 | 627.0868 | 49.68 | 31.3543 | 2.484 | 200 | 392 | 0.35 | 3.4335 | 200
5 | Country Block #2 | 783.8585 | 62.1 | 31.3543 | 2.484 | 125 | 257 | 0.4 | 3.924 | 200
6 | Highway Cycle #2 | 1410.9453 | 111.78 | 627.0868 | 49.68 | 100 | 212 | 0.5 | 4.905 | 50
7 | Town Block #2 | 391.9292 | 31.05 | 31.3543 | 2.484 | 150 | 302 | 0.25 | 2.4525 | 200
8 | Country Road Block #3 | 783.8585 | 62.1 | 31.3543 | 2.484 | 125 | 257 | 0.4 | 3.924 | 200
9 | Hill Descent Block | 627.0868 | 49.68 | 31.3543 | 2.484 | 350 | 662 | 0.35 | 3.4335 | 50

## SAE 2707 Police B Standard
Test Section | Description | Initial Speed (km/h) | Initial Speed (MPH) | Final Speed (Km/h) | Final Speed (mph) | Initial Disc Brake Temperature (C) | Initial Disc Brake Temperature (F) | Braking Deceleration (g) | Number of Stops (N)
0 | Burnish | 50 | 31.05 | 4 | 2.484 | 100 | 212 | 0.25 | 100
1 | Town Block #1 | 50 | 31.05 | 4 | 2.484 | 150 | 302 | 0.25 | 200
2 | Highway Block #1 | 150 | 93.15 | 80 | 49.68 | 150 | 302 | 0.4 | 100
3 | Country Road Block #1 | 80 | 49.68 | 4 | 2.484 | 200 | 392 | 0.35 | 200
4 | Country Road Block #2 | 100 | 62.1 | 4 | 2.484 | 125 | 257 | 0.4 | 200
5 | Highway Block #2 | 180 | 111.78 | 80 | 49.68 | 100 | 212 | 0.5 | 50
6 | Town Block #2 | 50 | 31.05 | 4 | 2.484 | 150 | 302 | 0.25 | 200
7 | Country Road Block #3 | 100 | 62.1 | 4 | 2.484 | 125 | 257 | 0.4 | 200
8 | Hill Descent | 80 | 49.68 | 4 | 2.484 | 350 | 662 | 0.35 | 50
9 | Town Block #1 | 50 | 31.05 | 4 | 2.484 | 150 | 302 | 0.25 | 200
10 | Highway Block #1 | 150 | 93.15 | 80 | 49.68 | 150 | 302 | 0.4 | 100
11 | Country Road Block #1 | 80 | 49.68 | 4 | 2.484 | 200 | 392 | 0.35 | 200
12 | Country Road Block #2 | 100 | 62.1 | 4 | 2.484 | 125 | 257 | 0.4 | 200
13 | Highway Block #2 | 180 | 111.78 | 80 | 49.68 | 100 | 212 | 0.5 | 50
14 | Town Block #2 | 50 | 31.05 | 4 | 2.484 | 150 | 302 | 0.25 | 200
15 | Country Road Block #3 | 100 | 62.1 | 4 | 2.484 | 125 | 257 | 0.4 | 200
16 | Hill Descent | 80 | 49.68 | 4 | 2.484 | 350 | 662 | 0.35 | 50

## SAE 2707 Police B Dyno
Test Section | Description | Initial Dyno Speed (RPM) | Initial Speed (MPH) | Final Dyno Speed (RPM) | Final Speed (mph) | Initial Disc Brake Temperature (C) | Initial Disc Brake Temperature (F) | Braking Deceleration (g) | Braking Deceleration (m/s^2) | Number of Stops (N)
0 | Burnish | 391.9292 | 31.05 | 19.471 | 2.484 | 100 | 212 | 0.25 | 2.4525 | 100
1 | Town Block #1 | 391.9292 | 31.05 | 19.471 | 2.484 | 150 | 302 | 0.25 | 2.4525 | 200
2 | Highway Block #1 | 1175.7877 | 93.15 | 389.4209 | 49.68 | 150 | 302 | 0.4 | 3.924 | 100
3 | Country Road Block #1 | 627.0868 | 49.68 | 19.471 | 2.484 | 200 | 392 | 0.35 | 3.4335 | 200
4 | Country Road Block #2 | 783.8585 | 62.1 | 19.471 | 2.484 | 125 | 257 | 0.4 | 3.924 | 200
5 | Highway Block #2 | 1410.9453 | 111.78 | 389.4209 | 49.68 | 100 | 212 | 0.5 | 4.905 | 50
6 | Town Block #2 | 391.9292 | 31.05 | 19.471 | 2.484 | 150 | 302 | 0.25 | 2.4525 | 200
7 | Country Road Block #3 | 783.8585 | 62.1 | 19.471 | 2.484 | 125 | 257 | 0.4 | 3.924 | 200
8 | Hill Descent | 627.0868 | 49.68 | 19.471 | 2.484 | 350 | 662 | 0.35 | 3.4335 | 50
9 | Town Block #1 | 391.9292 | 31.05 | 19.471 | 2.484 | 150 | 302 | 0.25 | 2.4525 | 200
10 | Highway Block #1 | 1175.7877 | 93.15 | 389.4209 | 49.68 | 150 | 302 | 0.4 | 3.924 | 100
11 | Country Road Block #1 | 627.0868 | 49.68 | 19.471 | 2.484 | 200 | 392 | 0.35 | 3.4335 | 200
12 | Country Road Block #2 | 783.8585 | 62.1 | 19.471 | 2.484 | 125 | 257 | 0.4 | 3.924 | 200
13 | Highway Block #2 | 1410.9453 | 111.78 | 389.4209 | 49.68 | 100 | 212 | 0.5 | 4.905 | 50
14 | Town Block #2 | 391.9292 | 31.05 | 19.471 | 2.484 | 150 | 302 | 0.25 | 2.4525 | 200
15 | Country Road Block #3 | 783.8585 | 62.1 | 19.471 | 2.484 | 125 | 257 | 0.4 | 3.924 | 200
16 | Hill Descent | 627.0868 | 49.68 | 19.471 | 2.484 | 350 | 662 | 0.35 | 3.4335 | 50

## Example
Variable | Variable | Value | Units
Decel fraction | n | 0.3 | x
Gravity | g | 9.81 | m/s^2
Desired Deceleration Rate | α_d | 2.943 | m/s^2
Tire Diameter | D_t | 25.68 | in
Pi | π | 3.1416 | x
Tire Circumference | C | 80.676 | inches/rotation
|  | 2.0492 | meter/rotation
Initial RPM value |  | 600 | rpm
Final RPM Value |  | 450 | rpm
V_i
V_f
Alpha